## Exp. Matrix
NREL R-cubed riser experimental matrix (no biomass)
Updated on 1/28/2019 by Gavin Wiggins
Process gas - for non-reacting (no biomass) flow this is 100% N2 gas
Process steam - supplemental steam flow into riser for fluidization
Carrier gas - secondary nitrogen gas flow into riser, this is 100% N2 gas
Heater temps - heat jackets on the riser
Process gas inlet temp - temperature of the pyrolysis vapors into the riser
Approx. temp. inside riser - approximate temperature inside riser, typically 50 degrees lower than heater temperature
Catalyst flow - flow of solid catalyst particles into riser
Front end pressure - pressure at exit of the entrained flow reactor, use this pressure for inside of riser
Baseline operating conditions (hydrodynamics only, no biomass)
Item | Process gas N2 (SLM) | Process steam (kg/hr) | Carrier gas (SLM) | Heater temps (°C) | Process gas inlet temp. (°C) | Approx. temp. inside riser (°C) | Catalyst flow (kg/hr) | Front end pressure (kPa)
0 | 400 | 0 | 130 | 600 | 425 | 550 | 136 | 50
Experimental matrix (hydrodynamics only, no biomass)
Item | Process gas N2 (SLM) | Process steam (kg/hr) | Carrier gas (SLM) | Heater temps (°C) | Process gas temp (°C) | Approx. temp. inside riser (°C) | Catalyst flow (kg/hr) | Front end pressure (kPa)
1 | 320 | 0 | 130 | 600 | 425 | 550 | 0 | 50
2 | 320 | 0 | 130 | 600 | 425 | 550 | 45 | 50
3 | 320 | 0 | 130 | 600 | 425 | 550 | 91 | 50
4 | 320 | 0 | 130 | 600 | 425 | 550 | 136 | 50
5 | 320 | 0 | 130 | 600 | 425 | 550 | 0 | 50
6 | 320 | 0 | 130 | 600 | 425 | 550 | 45 | 50
7 | 320 | 0 | 130 | 600 | 425 | 550 | 91 | 50
8 | 320 | 0 | 130 | 600 | 425 | 550 | 136 | 50
9 | 320 | 0 | 130 | 600 | 425 | 550 | 0 | 50
10 | 320 | 0 | 130 | 600 | 425 | 550 | 45 | 50
11 | 320 | 0 | 130 | 600 | 425 | 550 | 91 | 50
12 | 320 | 0 | 130 | 600 | 425 | 550 | 136 | 50
13 | 400 | 0 | 130 | 600 | 425 | 550 | 0 | 50
14 | 400 | 0 | 130 | 600 | 425 | 550 | 45 | 50
15 | 400 | 0 | 130 | 600 | 425 | 550 | 91 | 50
16 | 400 | 0 | 130 | 600 | 425 | 550 | 136 | 50
17 | 400 | 0 | 130 | 600 | 425 | 550 | 0 | 50
18 | 400 | 0 | 130 | 600 | 425 | 550 | 45 | 50
19 | 400 | 0 | 130 | 600 | 425 | 550 | 91 | 50
20 | 400 | 0 | 130 | 600 | 425 | 550 | 136 | 50
21 | 400 | 0 | 130 | 600 | 425 | 550 | 0 | 50
22 | 400 | 0 | 130 | 600 | 425 | 550 | 45 | 50
23 | 400 | 0 | 130 | 600 | 425 | 550 | 91 | 50
24 | 400 | 0 | 130 | 600 | 425 | 550 | 136 | 50
25 | 480 | 0 | 130 | 600 | 425 | 550 | 0 | 50
26 | 480 | 0 | 130 | 600 | 425 | 550 | 45 | 50
27 | 480 | 0 | 130 | 600 | 425 | 550 | 91 | 50
28 | 480 | 0 | 130 | 600 | 425 | 550 | 136 | 50
29 | 480 | 0 | 130 | 600 | 425 | 550 | 0 | 50
30 | 480 | 0 | 130 | 600 | 425 | 550 | 45 | 50
31 | 480 | 0 | 130 | 600 | 425 | 550 | 91 | 50
32 | 480 | 0 | 130 | 600 | 425 | 550 | 136 | 50
33 | 480 | 0 | 130 | 600 | 425 | 550 | 0 | 50
34 | 480 | 0 | 130 | 600 | 425 | 550 | 45 | 50
35 | 480 | 0 | 130 | 600 | 425 | 550 | 91 | 50
36 | 480 | 0 | 130 | 600 | 425 | 550 | 136 | 50